## Cal Sheet 1st year
ISO14404universal sheet_1st year (Please fillin colored cells)
Year of Assessment |  |  |  |  | yyyy
Crude Steel Production |  |  |  |  | t
[7 empty] | Calculation results of energy consumption |  |  | Calculation results of CO2 emission
Energy Consumption Source |  |  | Definition | Unit | Purchased Procured | Sold Delivered | Direct | Upstream | Credit | Direct | Upstream | Credit
[7 empty] | GJ/Plant/y |  |  | t-CO2/Plant/y
Gas fuel | 1 | Natural gas | mixture of gaseous hydrocarbons, primarily methane, occurring naturally in the earth and used principally as a fuel | 103m3(stp) |  |  | 0 | - | 0 | 0 | - | 0
| 2 | Coke oven gas | COG. gas recovered from coke oven | 103m3(stp) |  |  | 0 | - | 0 | 0 | - | 0
| 3 | Blast furnace gas | BFG. gas recovered from blast furnace | 103m3(stp) |  |  | 0 | - | 0 | 0 | - | 0
| 4 | BOF gas | LDG. gas recovered from basic oxygen furnace (Linze Donawitz converter) | 103m3(stp) |  |  | 0 | - | 0 | 0 | - | 0
|  | Town gas |  | 103m3(stp) |  |  | 0 | - | 0 | 0 | - | 0
|  | Other gas ( ) |  | 103m3(stp) |  |  | 0 | - | 0 | 0 | - | 0
Liquid fuel | 5 | Heavy oil | No. 4- No. 6 fuel oil defined by ASTM | m3 |  |  | 0 | - | 0 | 0 | - | 0
| 6 | Light oil | No. 2- No. 3 fuel oil defined by ASTM | m3 |  |  | 0 | - | 0 | 0 | - | 0
| 7 | Kerosene | paraffin (oil) | m3 |  |  | 0 | - | 0 | 0 | - | 0
| 8 | LPG | liquefied petroleum gas | t |  |  | 0 | - | 0 | 0 | - | 0
Solid fuel | 9 | Coking coal | coal for making coke, including anthracite | dry t |  |  | 0 | - | 0 | 0 | - | 0
| 10 | BF injection coal | pulverized coal injection (PCI) coal, including anthracite | dry t |  |  | 0 | - | 0 | 0 | - | 0
| 11 | Sinter/BOF coal | coal for sinter/BOF, including anthracite | dry t |  |  | 0 | - | 0 | 0 | - | 0
| 12 | Steam coal | boiler coal for producing electricity and steam, including anthracite | dry t |  |  | 0 | - | 0 | 0 | - | 0
| 13 | Coke for the facilities with BF process | solid carbonaceous material | dry t |  |  | 0 | 0 | 0 | 0 | 0 | 0
|  | Coke for the facilities without BF process | solid carbonaceous material | dry t |  |  | 0 | - | 0 | 0 | - | 0
| 14 | Charcoal | devolatilized or coked carbon neutral materials. Ex.trees, plants | dry t |  |  | 0 | - | 0 | 0 | - | 0
|  | EAF coal |  | dry t |  |  | 0 | - | 0 | 0 | - | 0
|  | SR/DRI coal |  | dry t |  |  | 0 | - | 0 | 0 | - | 0
|  | Other coal ( ) |  | dry t
Auxiliary material | 15 | Limestone | calcium carbonate, CaCO3 | dry t |  |  | - | - | 0 | 0 | - | 0
| 16 | Burnt lime | CaO | t |  |  | - | 0 | 0 | - | 0 | 0
| 17 | Crude dolomite | calcium magnesium carbonate, CaMg(CO3)2 | dry t |  |  | - | - | 0 | 0 | - | 0
| 18 | Burnt dolomite | CaMgO2 | t |  |  | - | 0 | 0 | - | 0 | 0
| 19 | Nitrogen | N2. inert gas separated from air at oxygen plant, imported from outside the boundary or exported to outside the boundary | 103m3(stp) |  |  | - | 0 | 0 | - | 0 | 0
| 20 | Argon | Ar. inert gas separated from air at oxygen plant, imported from outside the boundary or exported to outside the boundary | 103m3(stp) |  |  | - | 0 | 0 | - | 0 | 0
| 21 | Oxygen | O2. gas separated from air at oxygen plant, imported from outside the boundary or exported to outside the boundary | 103m3(stp) |  |  | - | 0 | 0 | - | 0 | 0
|  | EAF graphite electrodes |  | t |  |  | - | - | - | 0 | 0 | 0
Energy carriers | 22 | Electricity | electricity imported from outside the boundary or exported to outside the boundary | MWh |  |  | - | 0 | 0 | - | 0 | 0
| 23 | Steam | pressurized water vapour imported from/exported to outside the boundary | t |  |  | - | 0 | 0 | - | 0 | 0
Ferrous-containing material | 24 | Pellets for the facilities with Iron making process | agglomerated spherical iron ore calcinated by rotary kiln | t |  |  | - | 0 | 0 | - | 0 | 0
|  | Pellets for the facilities without Iron making process |  | t |  |  | - | - | - | - | - | -
| 25 | Sinter | bulk iron ore sintered by baking mixture of fine iron ore, coke breeze and pulverized lime | t |  |  | - | 0 | 0 | - | 0 | 0
| 26 | Hot metal for the facilities with Iron making process | intermediate liquid iron products containing 3 % to 5 % by mass carbon produced by smelting iron ore with equipment such as blast furnace | t |  |  | - | 0 | 0 | 0 | 0 | 0
|  | Hot metal for the facilities without Iron making process |  | t |  |  | - | - | - | 0 | - | 0
| 27 | Cold iron for the facilities with Iron making process | solidified hot metal as an intermediate solid iron products | t |  |  | - | 0 | 0 | 0 | 0 | 0
|  | Cold iron for the facilities without Iron making process |  | t |  |  | - | - | - | 0 | - | 0
| 28 | Gas-based DRI for the facilities with Iron making process | direct reduced iron (DRI) reduced by a reducing gas such as reformed natural gas | t |  |  | - | 0 | 0 | 0 | 0 | 0
|  | Gas-based DRI for the facilities without Iron making process |  | t |  |  | - | - | - | 0 | - | 0
| 29 | Coal-based DRI for the facilities with Iron making process | direct reduced iron (DRI) reduced by coal | t |  |  | - | 0 | 0 | 0 | 0 | 0
|  | Coal-based DRI for the facilities without Iron making process |  | t |  |  | - | - | - | 0 | - | 0
Alloys | 30 | Ferro-nickel | alloy of iron and nickel | t |  |  | - | - | - | 0 | - | 0
| 31 | Ferro-chromium | alloy of iron and chromium | t |  |  | - | - | - | 0 | - | 0
| 32 | Ferro-molybdenum | alloy of iron and molybdenum | t |  |  | - | - | - | 0 | - | 0
Product and by-product | 33 | CO2 for external use | CO2 exported to outside the boundary | t |  |  | - | - | - | 0 | - | 0
| 34 | Coal tar | by-products of the carbonization of coal to coke, containing complex and variable mixtures of phenols and polycyclic aromatic hydrocarbons | t |  |  | 0 | - | 0 | 0 | - | 0
| 35 | Benzole (coal light oil) | light oil recovered by COG gas purification, consisting mainly of benzene, toluene and xylene (BTX) | t |  |  | 0 | - | 0 | 0 | - | 0
Others | 36 | Other emission sources | other related emission sources such as plastics, scraps, desulfurization additives, graphite electrodes, alloys, fluxes for secondary metallurgy, dust, sludges, etc. | — |  |  | 0 | 0 | 0 | 0 | 0 | 0
Sub Total | [6 empty] | 0 | 0 | 0 | 0 | 0 | 0
[7 empty] | Total Energy Consumption |  | GJ/y | Total CO2 Emission |  | t-CO2/y
[7 empty] | Intensity |  | GJ/y/t-crude steel | Intensity |  | t-CO2/y/t-crude steel

## Cal Sheet 2nd year
ISO14404universal sheet_2nd year (Please fillin colored cells)
Year of Assessment |  |  |  |  | yyyy
Crude Steel Production |  |  |  |  | t
[7 empty] | Calculation results of energy consumption |  |  | Calculation results of CO2 emission
Energy Consumption Source |  |  | Definition | Unit | Purchased Procured | Sold Delivered | Direct | Upstream | Credit | Direct | Upstream | Credit
[7 empty] | GJ/Plant/y |  |  | t-CO2/Plant/y
Gas fuel | 1 | Natural gas | mixture of gaseous hydrocarbons, primarily methane, occurring naturally in the earth and used principally as a fuel | 103m3(stp) |  |  | 0 | - | 0 | 0 | - | 0
| 2 | Coke oven gas | COG. gas recovered from coke oven | 103m3(stp) |  |  | 0 | - | 0 | 0 | - | 0
| 3 | Blast furnace gas | BFG. gas recovered from blast furnace | 103m3(stp) |  |  | 0 | - | 0 | 0 | - | 0
| 4 | BOF gas | LDG. gas recovered from basic oxygen furnace (Linze Donawitz converter) | 103m3(stp) |  |  | 0 | - | 0 | 0 | - | 0
|  | Town gas |  | 103m3(stp) |  |  | 0 | - | 0 | 0 | - | 0
|  | Other gas ( ) |  | 103m3(stp) |  |  | 0 | - | 0 | 0 | - | 0
Liquid fuel | 5 | Heavy oil | No. 4- No. 6 fuel oil defined by ASTM | m3 |  |  | 0 | - | 0 | 0 | - | 0
| 6 | Light oil | No. 2- No. 3 fuel oil defined by ASTM | m3 |  |  | 0 | - | 0 | 0 | - | 0
| 7 | Kerosene | paraffin (oil) | m3 |  |  | 0 | - | 0 | 0 | - | 0
| 8 | LPG | liquefied petroleum gas | t |  |  | 0 | - | 0 | 0 | - | 0
Solid fuel | 9 | Coking coal | coal for making coke, including anthracite | dry t |  |  | 0 | - | 0 | 0 | - | 0
| 10 | BF injection coal | pulverized coal injection (PCI) coal, including anthracite | dry t |  |  | 0 | - | 0 | 0 | - | 0
| 11 | Sinter/BOF coal | coal for sinter/BOF, including anthracite | dry t |  |  | 0 | - | 0 | 0 | - | 0
| 12 | Steam coal | boiler coal for producing electricity and steam, including anthracite | dry t |  |  | 0 | - | 0 | 0 | - | 0
| 13 | Coke for the facilities with BF process | solid carbonaceous material | dry t |  |  | 0 | 0 | 0 | 0 | 0 | 0
|  | Coke for the facilities without BF process | solid carbonaceous material | dry t |  |  | 0 | - | 0 | 0 | - | 0
| 14 | Charcoal | devolatilized or coked carbon neutral materials. Ex.trees, plants | dry t |  |  | 0 | - | 0 | 0 | - | 0
|  | EAF coal |  | dry t |  |  | 0 | - | 0 | 0 | - | 0
|  | SR/DRI coal |  | dry t |  |  | 0 | - | 0 | 0 | - | 0
|  | Other coal ( ) |  | dry t
Auxiliary material | 15 | Limestone | calcium carbonate, CaCO3 | dry t |  |  | - | - | 0 | 0 | - | 0
| 16 | Burnt lime | CaO | t |  |  | - | 0 | 0 | - | 0 | 0
| 17 | Crude dolomite | calcium magnesium carbonate, CaMg(CO3)2 | dry t |  |  | - | - | 0 | 0 | - | 0
| 18 | Burnt dolomite | CaMgO2 | t |  |  | - | 0 | 0 | - | 0 | 0
| 19 | Nitrogen | N2. inert gas separated from air at oxygen plant, imported from outside the boundary or exported to outside the boundary | 103m3(stp) |  |  | - | 0 | 0 | - | 0 | 0
| 20 | Argon | Ar. inert gas separated from air at oxygen plant, imported from outside the boundary or exported to outside the boundary | 103m3(stp) |  |  | - | 0 | 0 | - | 0 | 0
| 21 | Oxygen | O2. gas separated from air at oxygen plant, imported from outside the boundary or exported to outside the boundary | 103m3(stp) |  |  | - | 0 | 0 | - | 0 | 0
|  | EAF graphite electrodes |  | t |  |  | - | - | - | 0 | 0 | 0
Energy carriers | 22 | Electricity | electricity imported from outside the boundary or exported to outside the boundary | MWh |  |  | - | 0 | 0 | - | 0 | 0
| 23 | Steam | pressurized water vapour imported from/exported to outside the boundary | t |  |  | - | 0 | 0 | - | 0 | 0
Ferrous-containing material | 24 | Pellets for the facilities with Iron making process | agglomerated spherical iron ore calcinated by rotary kiln | t |  |  | - | 0 | 0 | - | 0 | 0
|  | Pellets for the facilities without Iron making process |  | t |  |  | - | - | - | - | - | -
| 25 | Sinter | bulk iron ore sintered by baking mixture of fine iron ore, coke breeze and pulverized lime | t |  |  | - | 0 | 0 | - | 0 | 0
| 26 | Hot metal for the facilities with Iron making process | intermediate liquid iron products containing 3 % to 5 % by mass carbon produced by smelting iron ore with equipment such as blast furnace | t |  |  | - | 0 | 0 | 0 | 0 | 0
|  | Hot metal for the facilities without Iron making process |  | t |  |  | - | - | - | 0 | - | 0
| 27 | Cold iron for the facilities with Iron making process | solidified hot metal as an intermediate solid iron products | t |  |  | - | 0 | 0 | 0 | 0 | 0
|  | Cold iron for the facilities without Iron making process |  | t |  |  | - | - | - | 0 | - | 0
| 28 | Gas-based DRI for the facilities with Iron making process | direct reduced iron (DRI) reduced by a reducing gas such as reformed natural gas | t |  |  | - | 0 | 0 | 0 | 0 | 0
|  | Gas-based DRI for the facilities without Iron making process |  | t |  |  | - | - | - | 0 | - | 0
| 29 | Coal-based DRI for the facilities with Iron making process | direct reduced iron (DRI) reduced by coal | t |  |  | - | 0 | 0 | 0 | 0 | 0
|  | Coal-based DRI for the facilities without Iron making process |  | t |  |  | - | - | - | 0 | - | 0
Alloys | 30 | Ferro-nickel | alloy of iron and nickel | t |  |  | - | - | - | 0 | - | 0
| 31 | Ferro-chromium | alloy of iron and chromium | t |  |  | - | - | - | 0 | - | 0
| 32 | Ferro-molybdenum | alloy of iron and molybdenum | t |  |  | - | - | - | 0 | - | 0
Product and by-product | 33 | CO2 for external use | CO2 exported to outside the boundary | t |  |  | - | - | - | 0 | - | 0
| 34 | Coal tar | by-products of the carbonization of coal to coke, containing complex and variable mixtures of phenols and polycyclic aromatic hydrocarbons | t |  |  | 0 | - | 0 | 0 | - | 0
| 35 | Benzole (coal light oil) | light oil recovered by COG gas purification, consisting mainly of benzene, toluene and xylene (BTX) | t |  |  | 0 | - | 0 | 0 | - | 0
Others | 36 | Other emission sources | other related emission sources such as plastics, scraps, desulfurization additives, graphite electrodes, alloys, fluxes for secondary metallurgy, dust, sludges, etc. | — |  |  | 0 | 0 | 0 | 0 | 0 | 0
Sub Total | [6 empty] | 0 | 0 | 0 | 0 | 0 | 0
[7 empty] | Total Energy Consumption |  | GJ/y | Total CO2 Emission |  | t-CO2/y
[7 empty] | Intensity |  | GJ/y/t-crude steel | Intensity |  | t-CO2/y/t-crude steel

## Analysis
Total Energy Consumption |  |  | Unit : GJ |  |  |  | Total CO2 Emission |  |  | Unit : ton-CO2
1st Year (a) | Year of | 2nd Year (b) | Year of | Difference (a)-(b) | Difference (%) |  | 1st Year (a) | Year of | 2nd Year (b) | Year of | Difference (a)-(b) | Difference (%)
|  |  |  | 0 | - | [5 empty] | 0 | -
Energy Consumption Intensity |  |  | Unit : GJ / ton-steel |  |  |  | CO2 Emission Intensity |  |  | Unit : ton-CO2 / ton-steel
1st Year (a) | Year of | 2nd Year (b) | Year of | Difference (a)-(b) | Difference (%) |  | 1st Year (a) | Year of | 2nd Year (b) | Year of | Difference (a)-(b) | Difference (%)
|  |  |  | 0 | - | [5 empty] | 0 | -
Crude Steel Production |  |  | Unit : ton-steel
1st Year (a) | Year of | 2nd Year (b) | Year of | Difference (a)-(b) | Difference (%)
|  |  |  | 0 | -
Energy Consumption by Energy Source |  |  |  | Unit : GJ
Energy Source |  |  | Direct |  |  |  | Upstream |  |  |  | Credit
|  |  | 1st Year | 2nd Year | Difference (number) | Difference (%) | 1st Year | 2nd Year | Difference (number) | Difference (%) | 1st Year | 2nd Year | Difference (number) | Difference (%)
|  |  | Year of | Year of |  |  | Year of | Year of |  |  | Year of | Year of
Gas fuel | Natural gas |  | 0 | 0 | 0 | - | - | - | - | - | 0 | 0 | 0 | -
| Coke oven gas |  | 0 | 0 | 0 | - | - | - | - | - | 0 | 0 | 0 | -
| Blast furnace gas |  | 0 | 0 | 0 | - | - | - | - | - | 0 | 0 | 0 | -
| BOF gas |  | 0 | 0 | 0 | - | - | - | - | - | 0 | 0 | 0 | -
Liquid fuel | Heavy oil |  | 0 | 0 | 0 | - | - | - | - | - | 0 | 0 | 0 | -
| Light oil |  | 0 | 0 | 0 | - | - | - | - | - | 0 | 0 | 0 | -
| Kerosene |  | 0 | 0 | 0 | - | - | - | - | - | 0 | 0 | 0 | -
| LPG |  | 0 | 0 | 0 | - | - | - | - | - | 0 | 0 | 0 | -
Solid fuel | Coking coal |  | 0 | 0 | 0 | - | - | - | - | - | 0 | 0 | 0 | -
| BF injection coal |  | 0 | 0 | 0 | - | - | - | - | - | 0 | 0 | 0 | -
| Sinter/BOF coal |  | 0 | 0 | 0 | - | - | - | - | - | 0 | 0 | 0 | -
| Steam coal |  | 0 | 0 | 0 | - | - | - | - | - | 0 | 0 | 0 | -
| Coke |  | 0 | 0 | 0 | - | - | - | - | - | 0 | 0 | 0 | -
| Charcoal |  | 0 | 0 | 0 | - | - | - | - | - | 0 | 0 | 0 | -
Auxiliary material | Limestone |  | 0 | 0 | 0 | - | 0 | 0 | 0 | - | 0 | 0 | 0 | -
| Burnt lime |  | 0 | 0 | 0 | - | - | - | - | - | 0 | 0 | 0 | -
| Crude dolomite |  | 0 | 0 | 0 | - | - | - | - | - | 0 | 0 | 0 | -
| Burnt dolomite |  | 0 | 0 | 0 | - | - | - | - | - | 0 | 0 | 0 | -
| Nitrogen |  | 0 | 0 | 0 | - | - | - | - | - | 0 | 0 | 0 | -
| Argon |  | 0 | 0 | 0 | - | 0 | 0 | 0 | - | 0 | 0 | 0 | -
| Oxygen |  | - | - | - | - | - | - | - | - | 0 | 0 | 0 | -
Energy carriers | Electricity |  | - | - | - | - | 0 | 0 | 0 | - | 0 | 0 | 0 | -
| Steam |  | - | - | - | - | - | - | - | - | 0 | 0 | 0 | -
Ferrous-containing material | Pellets |  | - | - | - | - | 0 | 0 | 0 | - | 0 | 0 | 0 | -
| Sinter |  | - | - | - | - | 0 | 0 | 0 | - | 0 | 0 | 0 | -
| Hot metal |  | - | - | - | - | 0 | 0 | 0 | - | 0 | 0 | 0 | -
| Cold iron |  | - | - | - | - | 0 | 0 | 0 | - | 0 | 0 | 0 | -
| Gas-based DRI |  | - | - | - | - | - | - | - | - | - | - | - | -
| Coal-based DRI |  | - | - | - | - | 0 | 0 | 0 | - | 0 | 0 | 0 | -
Alloys | Ferro-nickel |  | - | - | - | - | 0 | 0 | 0 | - | 0 | 0 | 0 | -
| Ferro-chromium |  | - | - | - | - | 0 | 0 | 0 | - | 0 | 0 | 0 | -
| Ferro-molybdenum |  | - | - | - | - | - | - | - | - | - | - | - | -
Product and by-product | CO2 for external use |  | - | - | - | - | 0 | 0 | 0 | - | 0 | 0 | 0 | -
| Coal tar |  | - | - | - | - | 0 | 0 | 0 | - | 0 | 0 | 0 | -
| Benzole (coal light oil) |  | - | - | - | - | - | - | - | - | - | - | - | -
Others | Other emission sources |  | - | - | - | - | 0 | 0 | 0 | - | 0 | 0 | 0 | -
CO2 Emission by Energy Source |  |  |  | Unit : ton-CO2
Energy Source |  |  | Direct |  |  |  | Upstream |  |  |  | Credit
|  |  | 1st Year | 2nd Year | Difference (number) | Difference (%) | 1st Year | 2nd Year | Difference (number) | Difference (%) | 1st Year | 2nd Year | Difference (number) | Difference (%)
|  |  | Year of | Year of |  |  | Year of | Year of |  |  | Year of | Year of
Gas fuel | Natural gas |  | 0 | 0 | 0 | - | - | - | - | - | 0 | 0 | 0 | -
| Coke oven gas |  | 0 | 0 | 0 | - | - | - | - | - | 0 | 0 | 0 | -
| Blast furnace gas |  | 0 | 0 | 0 | - | - | - | - | - | 0 | 0 | 0 | -
| BOF gas |  | 0 | 0 | 0 | - | - | - | - | - | 0 | 0 | 0 | -
Liquid fuel | Heavy oil |  | 0 | 0 | 0 | - | - | - | - | - | 0 | 0 | 0 | -
| Light oil |  | 0 | 0 | 0 | - | - | - | - | - | 0 | 0 | 0 | -
| Kerosene |  | 0 | 0 | 0 | - | - | - | - | - | 0 | 0 | 0 | -
| LPG |  | 0 | 0 | 0 | - | - | - | - | - | 0 | 0 | 0 | -
Solid fuel | Coking coal |  | 0 | 0 | 0 | - | - | - | - | - | 0 | 0 | 0 | -
| BF injection coal |  | 0 | 0 | 0 | - | - | - | - | - | 0 | 0 | 0 | -
| Sinter/BOF coal |  | 0 | 0 | 0 | - | - | - | - | - | 0 | 0 | 0 | -
| Steam coal |  | 0 | 0 | 0 | - | - | - | - | - | 0 | 0 | 0 | -
| Coke |  | 0 | 0 | 0 | - | - | - | - | - | 0 | 0 | 0 | -
| Charcoal |  | 0 | 0 | 0 | - | - | - | - | - | 0 | 0 | 0 | -
Auxiliary material | Limestone |  | 0 | 0 | 0 | - | 0 | 0 | 0 | - | 0 | 0 | 0 | -
| Burnt lime |  | 0 | 0 | 0 | - | - | - | - | - | 0 | 0 | 0 | -
| Crude dolomite |  | 0 | 0 | 0 | - | - | - | - | - | 0 | 0 | 0 | -
| Burnt dolomite |  | 0 | 0 | 0 | - | - | - | - | - | 0 | 0 | 0 | -
| Nitrogen |  | 0 | 0 | 0 | - | - | - | - | - | 0 | 0 | 0 | -
| Argon |  | 0 | 0 | 0 | - | 0 | 0 | 0 | - | 0 | 0 | 0 | -
| Oxygen |  | 0 | 0 | 0 | - | - | - | - | - | 0 | 0 | 0 | -
Energy carriers | Electricity |  | - | - | - | - | 0 | 0 | 0 | - | 0 | 0 | 0 | -
| Steam |  | 0 | 0 | 0 | - | - | - | - | - | 0 | 0 | 0 | -
Ferrous-containing material | Pellets |  | - | - | - | - | 0 | 0 | 0 | - | 0 | 0 | 0 | -
| Sinter |  | - | - | - | - | 0 | 0 | 0 | - | 0 | 0 | 0 | -
| Hot metal |  | - | - | - | - | 0 | 0 | 0 | - | 0 | 0 | 0 | -
| Cold iron |  | - | - | - | - | 0 | 0 | 0 | - | 0 | 0 | 0 | -
| Gas-based DRI |  | 0 | 0 | 0 | - | 0 | 0 | 0 | - | 0 | 0 | 0 | -
| Coal-based DRI |  | - | - | - | - | 0 | 0 | 0 | - | 0 | 0 | 0 | -
Alloys | Ferro-nickel |  | - | - | - | - | 0 | 0 | 0 | - | 0 | 0 | 0 | -
| Ferro-chromium |  | - | - | - | - | 0 | 0 | 0 | - | 0 | 0 | 0 | -
| Ferro-molybdenum |  | - | - | - | - | - | - | - | - | - | - | - | -
Product and by-product | CO2 for external use |  | - | - | - | - | 0 | 0 | 0 | - | 0 | 0 | 0 | -
| Coal tar |  | 0 | 0 | 0 | - | 0 | 0 | 0 | - | 0 | 0 | 0 | -
| Benzole (coal light oil) |  | 0 | 0 | 0 | - | - | - | - | - | 0 | 0 | 0 | -
Others | Other emission sources |  | 0 | 0 | 0 | - | 0 | 0 | 0 | - | 0 | 0 | 0 | -
Energy Consumption Intensity by Energy Source |  |  |  |  | Unit : GJ / ton
Energy Source |  |  | Direct |  |  |  | Upstream |  |  |  | Credit
|  |  | 1st Year | 2nd Year | Difference (number) | Difference (%) | 1st Year | 2nd Year | Difference (number) | Difference (%) | 1st Year | 2nd Year | Difference (number) | Difference (%)
|  |  | Year of | Year of |  |  | Year of | Year of |  |  | Year of | Year of
Gas fuel | Natural gas |  | - | - | - | - | - | - | - | - | - | - | - | -
| Coke oven gas |  | - | - | - | - | - | - | - | - | - | - | - | -
| Blast furnace gas |  | - | - | - | - | - | - | - | - | - | - | - | -
| BOF gas |  | - | - | - | - | - | - | - | - | - | - | - | -
Liquid fuel | Heavy oil |  | - | - | - | - | - | - | - | - | - | - | - | -
| Light oil |  | - | - | - | - | - | - | - | - | - | - | - | -
| Kerosene |  | - | - | - | - | - | - | - | - | - | - | - | -
| LPG |  | - | - | - | - | - | - | - | - | - | - | - | -
Solid fuel | Coking coal |  | - | - | - | - | - | - | - | - | - | - | - | -
| BF injection coal |  | - | - | - | - | - | - | - | - | - | - | - | -
| Sinter/BOF coal |  | - | - | - | - | - | - | - | - | - | - | - | -
| Steam coal |  | - | - | - | - | - | - | - | - | - | - | - | -
| Coke |  | - | - | - | - | - | - | - | - | - | - | - | -
| Charcoal |  | - | - | - | - | - | - | - | - | - | - | - | -
Auxiliary material | Limestone |  | - | - | - | - | - | - | - | - | - | - | - | -
| Burnt lime |  | - | - | - | - | - | - | - | - | - | - | - | -
| Crude dolomite |  | - | - | - | - | - | - | - | - | - | - | - | -
| Burnt dolomite |  | - | - | - | - | - | - | - | - | - | - | - | -
| Nitrogen |  | - | - | - | - | - | - | - | - | - | - | - | -
| Argon |  | - | - | - | - | - | - | - | - | - | - | - | -
| Oxygen |  | - | - | - | - | - | - | - | - | - | - | - | -
Energy carriers | Electricity |  | - | - | - | - | - | - | - | - | - | - | - | -
| Steam |  | - | - | - | - | - | - | - | - | - | - | - | -
Ferrous-containing material | Pellets |  | - | - | - | - | - | - | - | - | - | - | - | -
| Sinter |  | - | - | - | - | - | - | - | - | - | - | - | -
| Hot metal |  | - | - | - | - | - | - | - | - | - | - | - | -
| Cold iron |  | - | - | - | - | - | - | - | - | - | - | - | -
| Gas-based DRI |  | - | - | - | - | - | - | - | - | - | - | - | -
| Coal-based DRI |  | - | - | - | - | - | - | - | - | - | - | - | -
Alloys | Ferro-nickel |  | - | - | - | - | - | - | - | - | - | - | - | -
| Ferro-chromium |  | - | - | - | - | - | - | - | - | - | - | - | -
| Ferro-molybdenum |  | - | - | - | - | - | - | - | - | - | - | - | -
Product and by-product | CO2 for external use |  | - | - | - | - | - | - | - | - | - | - | - | -
| Coal tar |  | - | - | - | - | - | - | - | - | - | - | - | -
| Benzole (coal light oil) |  | - | - | - | - | - | - | - | - | - | - | - | -
Others | Other emission sources |  | - | - | - | - | - | - | - | - | - | - | - | -
CO2 Emission Intensity by Energy Source |  |  |  | Unit : ton-CO2 / ton
Energy Source |  |  | Direct |  |  |  | Upstream |  |  |  | Credit
|  |  | 1st Year | 2nd Year | Difference (number) | Difference (%) | 1st Year | 2nd Year | Difference (number) | Difference (%) | 1st Year | 2nd Year | Difference (number) | Difference (%)
|  |  | Year of | Year of |  |  | Year of | Year of |  |  | Year of | Year of
Gas fuel | Natural gas |  | - | - | - | - | - | - | - | - | - | - | - | -
| Coke oven gas |  | - | - | - | - | - | - | - | - | - | - | - | -
| Blast furnace gas |  | - | - | - | - | - | - | - | - | - | - | - | -
| BOF gas |  | - | - | - | - | - | - | - | - | - | - | - | -
Liquid fuel | Heavy oil |  | - | - | - | - | - | - | - | - | - | - | - | -
| Light oil |  | - | - | - | - | - | - | - | - | - | - | - | -
| Kerosene |  | - | - | - | - | - | - | - | - | - | - | - | -
| LPG |  | - | - | - | - | - | - | - | - | - | - | - | -
Solid fuel | Coking coal |  | - | - | - | - | - | - | - | - | - | - | - | -
| BF injection coal |  | - | - | - | - | - | - | - | - | - | - | - | -
| Sinter/BOF coal |  | - | - | - | - | - | - | - | - | - | - | - | -
| Steam coal |  | - | - | - | - | - | - | - | - | - | - | - | -
| Coke |  | - | - | - | - | - | - | - | - | - | - | - | -
| Charcoal |  | - | - | - | - | - | - | - | - | - | - | - | -
Auxiliary material | Limestone |  | - | - | - | - | - | - | - | - | - | - | - | -
| Burnt lime |  | - | - | - | - | - | - | - | - | - | - | - | -
| Crude dolomite |  | - | - | - | - | - | - | - | - | - | - | - | -
| Burnt dolomite |  | - | - | - | - | - | - | - | - | - | - | - | -
| Nitrogen |  | - | - | - | - | - | - | - | - | - | - | - | -
| Argon |  | - | - | - | - | - | - | - | - | - | - | - | -
| Oxygen |  | - | - | - | - | - | - | - | - | - | - | - | -
Energy carriers | Electricity |  | - | - | - | - | - | - | - | - | - | - | - | -
| Steam |  | - | - | - | - | - | - | - | - | - | - | - | -
Ferrous-containing material | Pellets |  | - | - | - | - | - | - | - | - | - | - | - | -
| Sinter |  | - | - | - | - | - | - | - | - | - | - | - | -
| Hot metal |  | - | - | - | - | - | - | - | - | - | - | - | -
| Cold iron |  | - | - | - | - | - | - | - | - | - | - | - | -
| Gas-based DRI |  | - | - | - | - | - | - | - | - | - | - | - | -
| Coal-based DRI |  | - | - | - | - | - | - | - | - | - | - | - | -
Alloys | Ferro-nickel |  | - | - | - | - | - | - | - | - | - | - | - | -
| Ferro-chromium |  | - | - | - | - | - | - | - | - | - | - | - | -
| Ferro-molybdenum |  | - | - | - | - | - | - | - | - | - | - | - | -
Product and by-product | CO2 for external use |  | - | - | - | - | - | - | - | - | - | - | - | -
| Coal tar |  | - | - | - | - | - | - | - | - | - | - | - | -
| Benzole (coal light oil) |  | - | - | - | - | - | - | - | - | - | - | - | -
Others | Other emission sources |  | - | - | - | - | - | - | - | - | - | - | - | -

## Factor
[5 empty] | Energy Consumption Factor |  |  | CO2 Emission Factor
Energy Consumption Source |  |  | Definition | Unit | Direct energy consumption factor (Kt,d,E) | Upstream energy consumption factor (Kt,u,E) | Credit energy consumption factor (Kt,c,E) | Direct emission factor (Kt,d,CO2) | Upstream emission factor (Kt,u,CO2) | Credit emission factor (Kt,c,CO2)
[5 empty] | GJ/unit | GJ/unit | GJ/unit | t-CO2/unit | t-CO2/unit | t-CO2/unit
Gas fuel | 1 | Natural gas | mixture of gaseous hydrocarbons, primarily methane, occurring naturally in the earth and used principally as a fuel | 103m3(stp) | 35.9 | N/A | 35.9 | 2.014 | N/A | 2.014
| 2 | Coke oven gas | COG. gas recovered from coke oven | 103m3(stp) | 19 | N/A | 19 | 0.836 | N/A | 0.977
| 3 | Blast furnace gas | BFG. gas recovered from blast furnace | 103m3(stp) | 3.3 | N/A | 3.3 | 0.891 | N/A | 0.17
| 4 | BOF gas | LDG. gas recovered from basic oxygen furnace (Linze Donawitz converter) | 103m3(stp) | 8.4 | N/A | 8.4 | 1.512 | N/A | 0.432
|  | Town gas |  | 103m3(stp) | 35.9 | N/A | 35.9 | 2.014 | N/A | 2.014
|  | Other gas ( ) |  | 103m3(stp) |  | N/A |  |  | N/A
Liquid fuel | 5 | Heavy oil | No. 4- No. 6 fuel oil defined by ASTM | m3 | 37.7 | N/A | 37.7 | 2.907 | N/A | 2.907
| 6 | Light oil | No. 2- No. 3 fuel oil defined by ASTM | m3 | 35.1 | N/A | 35.1 | 2.601 | N/A | 2.601
| 7 | Kerosene | paraffin (oil) | m3 | 34.7 | N/A | 34.7 | 2.481 | N/A | 2.481
| 8 | LPG | liquefied petroleum gas | t | 47.3 | N/A | 47.3 | 2.985 | N/A | 2.985
Solid fuel | 9 | Coking coal | coal for making coke, including anthracite | dry t | 32.2 | N/A | 32.2 | 3.059 | N/A | 3.059
| 10 | BF injection coal | pulverized coal injection (PCI) coal, including anthracite | dry t | 31.1 | N/A | 31.1 | 2.955 | N/A | 2.955
| 11 | Sinter/BOF coal | coal for sinter/BOF, including anthracite | dry t | 29.3 | N/A | 29.3 | 2.784 | N/A | 2.784
| 12 | Steam coal | boiler coal for producing electricity and steam, including anthracite | dry t | 25.9 | N/A | 25.9 | 2.461 | N/A | 2.461
| 13 | Coke for the steelworks with ironmaking process of essential coke use | solid carbonaceous material | dry t | 30.1 | 4 | 34.1 | 3.257 | 0.224 | 3.481
|  | Coke for the steelworks without ironmaking process of essential coke use |  | dry t | 30.1 | N/A | 30.1 | 3.257 | N/A | 3.257
| 14 | Charcoal | devolatilized or coked carbon neutral materials. Ex.trees, plants | dry t | 18.8 | N/A | 18.8 | 0 | N/A | 0
|  | EAF coal |  | dry t | 30.1 | N/A | 30.1 | 3.257 | N/A | 3.257
|  | SR/DRI coal |  | dry t | 31.1 | N/A | 31.1 | 2.955 | N/A | 2.955
Other coal ( )
Auxiliary material | 15 | Limestone | calcium carbonate, CaCO3 | dry t | N/A | N/A | 0 | 0.44 | N/A | 0.44
| 16 | Burnt lime | CaO | t | N/A | 4.5 | 4.5 | N/A | 0.95 | 0.95
| 17 | Crude dolomite | calcium magnesium carbonate, CaMg(CO3)2 | dry t | N/A | N/A | 0 | 0.471 | N/A | 0.471
| 18 | Burnt dolomite | CaMgO2 | t | N/A | 4.5 | 4.5 | N/A | 1.1 | 1.1
| 19 | Nitrogen | N2. inert gas separated from air at oxygen plant, imported from outside the boundary or exported to outside the boundary | 103m3(stp) | N/A | 2 | 2 | N/A | 0.103 | 0.103
| 20 | Argon | Ar. inert gas separated from air at oxygen plant, imported from outside the boundary or exported to outside the boundary | 103m3(stp) | N/A | 2 | 2 | N/A | 0.103 | 0.103
| 21 | Oxygen | O2. gas separated from air at oxygen plant, imported from outside the boundary or exported to outside the boundary | 103m3(stp) | N/A | 6.9 | 6.9 | N/A | 0.355 | 0.355
|  | EAF graphite electrodes |  | t | N/A | N/A | N/A | 3.663 | 0.65 | 3.663
Energy carriers | 22 | Electricity | electricity imported from outside the boundary or exported to outside the boundary | MWh | N/A | 9.8 | 9.8 | N/A | 0.504 | 0.504
| 23 | Steam | pressurized water vapour imported from/exported to outside the boundary | t | N/A | 3.8 | 3.8 | N/A | 0.195 | 0.195
Ferrous-containing material | 24 | Pellets for the steelworks with Iron making process | agglomerated spherical iron ore calcinated by rotary kiln | t | N/A | 2.1 | 2.1 | N/A | 0.137 | 0.137
|  | Pellets for the steelworks without Iron making process |  | t | N/A | N/A | N/A | N/A | N/A | N/A
| 25 | Sinter | bulk iron ore sintered by baking mixture of fine iron ore, coke breeze and pulverized lime | t | N/A | 2.45 | 2.45 | N/A | 0.262 | 0.262
| 26 | Hot metal for the steelworks with Iron making process | intermediate liquid iron products containing 3 % to 5 % by mass carbon produced by smelting iron ore with equipment such as blast furnace | t | N/A | 20.9 | 20.9 | 0.172 | 1.855 | 2.027
|  | Hot metal for the steelworks without Iron making process |  | t | N/A | N/A | N/A | 0.172 | N/A | 0.172
| 27 | Cold iron for the steelworks with Iron making process | solidified hot metal as an intermediate solid iron products | t | N/A | 20.9 | 20.9 | 0.172 | 1.855 | 2.027
|  | Cold iron for the steelworks without Iron making process |  | t | N/A | N/A | N/A | 0.172 | N/A | 0.172
| 28 | Gas-based DRI for the steelworks with Iron making process | direct reduced iron (DRI) reduced by a reducing gas such as reformed natural gas | t | N/A | 14.1 | 14.1 | 0.073 | 0.78 | 0.853
|  | Gas-based DRI for the steelworks without Iron making process | direct reduced iron (DRI) reduced by a reducing gas such as reformed natural gas | t | N/A | N/A | N/A | 0.073 | N/A | 0.073
| 29 | Coal-based DRI for the steelworks with Iron making process | direct reduced iron (DRI) reduced by coal | t | N/A | 17.9 | 17.9 | 0.073 | 1.21 | 1.283
|  | Coal-based DRI for the steelworks without Iron making process |  | t | N/A | N/A | N/A | 0.073 | N/A | 0.073
Alloys | 30 | Ferro-nickel | alloy of iron and nickel | t | N/A | N/A | N/A | 0.037 | N/A | 0.037
| 31 | Ferro-chromium | alloy of iron and chromium | t | N/A | N/A | N/A | 0.275 | N/A | 0.275
| 32 | Ferro-molybdenum | alloy of iron and molybdenum | t | N/A | N/A | N/A | 0.018 | N/A | 0.018
Product and by-product | 33 | CO2 for external use | CO2 exported to outside the boundary | t | N/A | N/A | N/A | 1 | N/A | 1
| 34 | Coal tar | by-products of the carbonization of coal to coke, containing complex and variable mixtures of phenols and polycyclic aromatic hydrocarbons | t | 37 | N/A | 37 | 3.389 | N/A | 3.389
| 35 | Benzole (coal light oil) | light oil recovered by COG gas purification, consisting mainly of benzene, toluene and xylene (BTX) | t | 40.57 | N/A | 40.57 | 3.382 | N/A | 3.382
Others | 36 | Other emission sources | other related emission sources such as plastics, scraps, desulfurization additives, graphite electrodes, alloys, fluxes for secondary metallurgy, dust, sludges, etc. | —