## Cal Sheet
ISO14404-3 Calculation Sheet for Steel Plant with DRI+EAF (1st year)
Year of Assessment |  |  |  |  | yyyy
Crude Steel Production |  |  |  |  | t
[7 empty] | Calculation results of energy consumption |  |  | Calculation results of CO2 emission
Energy Consumption Source |  |  | Definition | Unit | Purchased Procured | Sold Delivered | Direct | Upstream | Credit | Direct | Upstream | Credit
[7 empty] | GJ/Plant/y |  |  | t-CO2/Plant/y
Gas fuel | 1 | Natural gas | mixture of gaseous hydrocarbons, primarily methane, occurring naturally in the earth and used principally as a fuel | 103m3(stp) |  |  | 0 | - | 0 | 0 | - | 0
| 2 | Town gas |  | 103m3(stp) |  |  | 0 | - | 0 | 0 | - | 0
Liquid fuel | 3 | Heavy oil | No. 4- No. 6 fuel oil defined by ASTM | m3 |  |  | 0 | - | 0 | 0 | - | 0
| 4 | Light oil | No. 2- No. 3 fuel oil defined by ASTM | m3 |  |  | 0 | - | 0 | 0 | - | 0
| 5 | Kerosene | paraffin (oil) | m3 |  |  | 0 | - | 0 | 0 | - | 0
| 6 | LPG | liquefied petroleum gas | t |  |  | 0 | - | 0 | 0 | - | 0
| 7 | LNG | liquefied petroleum gas | 103m3(stp) |  |  | 0 | - | 0 | 0 | - | 0
Solid fuel | 8 | EAF coal |  | dry t |  |  | 0 | - | 0 | 0 | - | 0
| 9 | Steam coal | boiler coal for producing electricity and steam, including anthracite | dry t |  |  | 0 | - | 0 | 0 | - | 0
| 10 | Coke | solid carbonaceous material | dry t |  |  | 0 | - | 0 | 0 | - | 0
| 11 | Charcoal | devolatilized or coked carbon neutral materials. Ex.trees, plants | dry t |  |  | 0 | - | 0 | 0 | - | 0
| 12 | SR/DRI coal |  | dry t |  |  | 0 | - | 0 | 0 | - | 0
Auxiliary material | 13 | Limestone | calcium carbonate, CaCO3 | dry t |  |  | - | - | 0 | 0 | - | 0
| 14 | Burnt lime | CaO | t |  |  | - | 0 | 0 | - | 0 | 0
| 15 | Crude dolomite | calcium magnesium carbonate, CaMg(CO3)2 | dry t |  |  | - | - | 0 | 0 | - | 0
| 16 | Burnt dolomite | CaMgO2 | t |  |  | - | 0 | 0 | - | 0 | 0
| 17 | EAF graphite electrodes |  | t |  |  | - | - | - | 0 | - | 0
| 18 | Nitrogen | N2. inert gas separated from air at oxygen plant, imported from outside the boundary or exported to outside the boundary | 103m3(stp) |  |  | - | 0 | 0 | - | 0 | 0
| 19 | Argon | Ar. inert gas separated from air at oxygen plant, imported from outside the boundary or exported to outside the boundary | 103m3(stp) |  |  | - | 0 | 0 | - | 0 | 0
| 20 | Oxygen | O2. gas separated from air at oxygen plant, imported from outside the boundary or exported to outside the boundary | 103m3(stp) |  |  | - | 0 | 0 | - | 0 | 0
Energy carriers | 21 | Electricity | electricity imported from outside the boundary or exported to outside the boundary | MWh |  |  | - | 0 | 0 | - | 0 | 0
| 22 | Steam | pressurized water vapour imported from/exported to outside the boundary | t |  |  | - | 0 | 0 | - | 0 | 0
Ferrous-containing material | 23 | Pellet | agglomerated spherical iron ore calcinated by rotary kiln | t |  |  | - | 0 | 0 | - | 0 | 0
| 24 | Cold iron |  | t |  |  | - | 0 | 0 | 0 | 0 | 0
| 25 | Gas-based DRI | direct reduced iron (DRI) reduced by a reducing gas such as reformed natural gas | t |  |  | - | 0 | 0 | 0 | 0 | 0
| 26 | Coal-based DRI | direct reduced iron (DRI) reduced by coal | t |  |  | - | 0 | 0 | 0 | 0 | 0
| 27 | Pig Iron | intermediate liquid iron products containing 3 % to 5 % by mass carbon produced by smelting iron ore with equipment such as blast furnace | t |  |  | - | - | - | 0 | 0 | 0
| 28 | Iron ore | direct reduced iron (DRI) reduced by coal | t |  |  | - | - | - | 0 | - | 0
Alloys | 29 | Ferro-nickel | alloy of iron and nickel | t |  |  | - | - | - | 0 | - | 0
| 30 | Ferro-chromium | alloy of iron and chromium | t |  |  | - | - | - | 0 | - | 0
| 31 | Ferro-molybdenum | alloy of iron and molybdenum | t |  |  | - | - | - | 0 | - | 0
| 32 | Ferro-manganese | alloy of iron and molybdenum | t |  |  | - | - | - | 0 | - | 0
| 33 | Ferro-silicon | alloy of iron and molybdenum | t |  |  | - | - | - | 0 | - | 0
| 34 | Silico-manganese | alloy of iron and molybdenum | t |  |  | - | - | - | 0 | - | 0
Other imported/exported materials | 35 | CO2 for internal/external use | CO2 exported to outside the boundary | t |  |  | - | - | - | 0 | - | 0
| N | Other emission sources | other related emission sources such as plastics, scraps, desulfurization additives, graphite electrodes, alloys, fluxes for secondary metallurgy, dust, sludges, etc. | — |  |  | 0 | 0 | 0 | 0 | 0 | 0
Sub Total | [6 empty] | 0 | 0 | 0 | 0 | 0 | 0
[7 empty] | Total Energy Consumption |  | GJ/y | Total CO2 Emission |  | t-CO2/y
[7 empty] | Intensity |  | GJ/y/t-crude steel | Intensity |  | t-CO2/y/t-crude steel

## Simulation
Simulation on Technology Introduction from Technology Customized List (Please fillin colored cells)
Before Technology Introduction | [8 empty] | After Technology Introduction
Current Energy Consumption |  | Current CO2 Emission | [6 empty] | Improved Energy Consumption |  | Improved CO2 Emission
| GJ/y |  | t-CO2/y | Effect on Energy Consumption |  |  | Effect on CO2 Emission |  |  | GJ/y |  | t-CO2/y
Current Energy Intensity |  | Current CO2 Intensity | [6 empty] | Improved Energy Intensity |  | Improved CO2 Intensity
[6 empty] | GJ/y |  | t-CO2/y
| GJ/t-crude steel |  | t-CO2/t-crude steel | Effect on Energy Intensity on TCL |  |  | Effect on CO2 Intensity on TCL |  |  | GJ/t-crude steel |  | t-CO2/t-crude steel
[6 empty] | GJ/t-crude steel |  | t-CO2/t-crude steel | Reduction!!
Insert effects of technology introducton from Technology Customized List
* In case of Electricity Saving, please convert <kWh> to <GJ> as below
[6 empty] | kWh/ton |  | GJ/t-crude steel
[6 empty] | x | 0.0098
Technology Introduction

## Factor
[5 empty] | Energy Consumption Factor |  |  | CO2 Emission Factor
Energy Consumption Source |  |  | Definition | Unit | Direct energy consumption factor (Kt,d,E) | Upstream energy consumption factor (Kt,u,E) | Credit energy consumption factor (Kt,c,E) | Direct emission factor (Kt,d,CO2) | Upstream emission factor (Kt,u,CO2) | Credit emission factor (Kt,c,CO2)
[5 empty] | GJ/unit | GJ/unit | GJ/unit | t-CO2/unit | t-CO2/unit | t-CO2/unit
Gas fuel | 1 | Natural gas | mixture of gaseous hydrocarbons, primarily methane, occurring naturally in the earth and used principally as a fuel | 103a m3(stp b) | 35.9 | N/A | 35.9 | 2.015 | N/A | 2.015
| 2 | Town gas |  | 103m3(stp) | 35.9 | N/A | 35.9 | 2.015 | N/A | 2.015
Liquid fuel | 3 | Heavy oil | No. 4- No. 6 fuel oil defined by ASTM | m3 | 37.7 | N/A | 37.7 | 2.907 | N/A | 2.907
| 4 | Light oil | No. 2- No. 3 fuel oil defined by ASTM | m3 | 35.1 | N/A | 35.1 | 2.601 | N/A | 2.601
| 5 | Kerosene | paraffin (oil) | m3 | 34.7 | N/A | 34.7 | 2.481 | N/A | 2.481
| 6 | LPG | liquefied petroleum gas | t | 47.3 | N/A | 47.3 | 2.985 | N/A | 2.985
| 7 | LNG | liquefied petroleum gas | 103m3(stp) | 35.9 | N/A | 35.9 | 2.015 | N/A | 2.015
Solid fuel | 8 | EAF coal |  | dry t | 30.1 | N/A | 30.1 | 3.257 | N/A | 3.257
| 9 | Steam coal | boiler coal for producing electricity and steam, including anthracite | dry t | 25.9 | N/A | 25.9 | 2.462 | N/A | 2.462
| 10 | Coke | solid carbonaceous material | dry t | 30.1 | N/A | 30.1 | 3.257 | N/A | 3.257
| 11 | Charcoal | devolatilized or coked carbon neutral materials. Ex.trees, plants | dry t | 18.8 | N/A | 18.8 | 0 | N/A | 0
| 12 | SR/DRI coal |  | dry t | 31.1 | N/A | 31.1 | 2.953 | N/A | 2.953
Auxiliary material | 13 | Limestone | calcium carbonate, CaCO3 | dry t | N/A | N/A | 0 | 0.44 | N/A | 0.44
| 14 | Burnt lime | CaO | t | N/A | 4.5 | 4.5 | N/A | 0.95 | 0.95
| 15 | Crude dolomite | calcium magnesium carbonate, CaMg(CO3)2 | dry t | N/A | N/A | 0 | 0.476 | N/A | 0.476
| 16 | Burnt dolomite | CaMgO2 | t | N/A | 4.5 | 4.5 | N/A | 1.1 | 1.1
| 17 | EAF graphite electrodes |  | t | N/A | N/A | N/A | 3.663 | N/A | 3.663
| 18 | Nitrogen | N2. inert gas separated from air at oxygen plant, imported from outside the boundary or exported to outside the boundary | 103m3(stp) | N/A | 2 | 2 | N/A | 0.103 | 0.103
| 19 | Argon | Ar. inert gas separated from air at oxygen plant, imported from outside the boundary or exported to outside the boundary | 103m3(stp) | N/A | 2 | 2 | N/A | 0.103 | 0.103
| 20 | Oxygen | O2. gas separated from air at oxygen plant, imported from outside the boundary or exported to outside the boundary | 103m3(stp) | N/A | 6.9 | 6.9 | N/A | 0.355 | 0.355
Energy carriers | 21 | Electricity | electricity imported from outside the boundary or exported to outside the boundary | MWh | N/A | 9.8 | 9.8 | N/A | 0.504 | 0.504
| 22 | Steam | pressurized water vapour imported from/exported to outside the boundary | t | N/A | 3.8 | 3.8 | N/A | 0.195 | 0.195
Ferrous-containing material | 23 | Pellets | agglomerated spherical iron ore calcinated by rotary kiln | t | N/A | 2.1 | 2.1 | N/A | 0.137 | 0.137
| 24 | Cold iron |  | t | N/A | 20.9 | 20.9 | 0.172 | 1.855 | 2.027
| 25 | Gas-based DRI | direct reduced iron (DRI) reduced by a reducing gas such as reformed natural gas | t | N/A | 14.1 | 14.1 | 0.073 | 0.78 | 0.853
| 26 | Coal-based DRI | direct reduced iron (DRI) reduced by coal | t | N/A | 17.9 | 17.9 | 0.073 | 1.21 | 1.283
| 27 | Pig Iron | intermediate liquid iron products containing 3 % to 5 % by mass carbon produced by smelting iron ore with equipment such as blast furnace | t | N/A | 20.9 | 20.9 | 0.172 | 1.855 | 2.027
| 28 | Iron ore | direct reduced iron (DRI) reduced by coal | t | N/A | N/A | N/A | 0.037 | N/A | 0.037
Alloys | 29 | Ferro-nickel | alloy of iron and nickel | t | N/A | N/A | N/A | 0.037 | N/A | 0.037
| 30 | Ferro-chromium | alloy of iron and chromium | t | N/A | N/A | N/A | 0.275 | N/A | 0.275
| 31 | Ferro-molybdenum | alloy of iron and molybdenum | t | N/A | N/A | N/A | 0.018 | N/A | 0.018
| 32 | Ferro-manganese |  | t | N/A | N/A | N/A | 0.183 | N/A | 0.183
| 33 | Ferro-silicon |  | t | N/A | N/A | N/A | 0.004 | N/A | 0.004
| 34 | Silico-manganese | alloy of iron and molybdenum | t | N/A | N/A | N/A | 0.018 | N/A | 0.018
Other imported/exported materials | 35 | CO2 for internal/external use | CO2 exported to outside the boundary | t | N/A | N/A | N/A | 1 | N/A | 1
| N | Other emission sources | other related emission sources such as plastics, scraps, desulfurization additives, graphite electrodes, alloys, fluxes for secondary metallurgy, dust, sludges, etc. | —